## URMC Architectural
URMC Architectural Layers
Layer Name | Contains | Color | Acad Pen | Micro Pen | UDS Pen | Line | Width MM | Width Inch | Plot Color
A-ANNO-DIMS | Dimensions | Yellow | 50 | 20 | 50 | C | 0.18 | 0.007 | Black
A-ANNO-KEYN | Key Notes | Yellow | 50 | 20 | 50 | C | 0.18 | 0.007 | Black
A-ANNO-LEGN | Legend | Yellow | 50 | 20 | 50 | C | 0.18 | 0.007 | Black
A-ANNO-NOTE | Misc Notes | Yellow | 50 | 20 | 50 | C | 0.18 | 0.007 | Black
A-ANNO-NPLT | No Plot Layer | Yellow | 50 | 20 | 50 | C | 0.18 | 0.007 | Black
A-ANNO-SYMB | Symbols | Yellow | 50 | 20 | 50 | C | 0.18 | 0.007 | Black
A-ANNO-TEXT | Misc Dwg Text | Yellow | 50 | 20 | 50 | C | 0.18 | 0.007 | Black
A-AREA | Area calculation boundary lines | Magenta | 210 | 85 | 210 | C | 0.25 | 0.007 | Magenta
A-CLNG-ACCS | Ceiling access | Brown | 14 | 43 | 14 | C | 0.7 | 0.028 | Brown
A-CLNG-GRID | Ceiling grid | Gold | 40 | 166 | 40 | C | 0.18 | 0.007 | Gold
A-CLNG-OPEN | Ceiling/roof penetrations | Brown | 14 | 43 | 14 | C | 0.7 | 0.028 | Brown
A-CLNG-PATT | Ceiling patterns | Gold | 40 | 166 | 40 | C | 0.18 | 0.007 | Gold
A-CLNG-SUSP | Suspended elements | Brown | 14 | 43 | 14 | C | 0.7 | 0.028 | Brown
A-CLNG-TEES | Main tees | Gold | 40 | 166 | 40 | C | 0.18 | 0.007 | Gold
A-CONV | Conveying systems (elevators, escalators, etc.) | Black | 7 | 0 | 7 | C | 0.5 | 0.02 | Black
A-DOOR-FULL | Full height door, swing and leaf | Magenta | 222 | 181 | 222 | C | 0.35 | 0.014 | Magenta
A-DOOR-IDEN | Door number, hardware group, etc. | Magenta | 222 | 181 | 222 | C | 0.35 | 0.014 | Magenta
A-DOOR-PRHT | Partial height door, swing and leaf | Magenta | 222 | 181 | 222 | C | 0.35 | 0.014 | Magenta
A-DOOR-SPCL | Folding, sliding and pocket doors | Magenta | 222 | 181 | 222 | C | 0.35 | 0.014 | Magenta
A-EQPM-CLNG | Ceiling mounted or suspended equipment | Cyan | 4 | 7 | 4 | C | 0.35 | 0.014 | Cyan
A-EQPM-FIXD | Fixed equipment | Cyan | 4 | 7 | 4 | C | 0.35 | 0.014 | Cyan
A-EQPM-IDEN | Equipment identification numbers | Cyan | 4 | 7 | 4 | C | 0.35 | 0.014 | Cyan
A-EQPM-MOVE | Moveable equipment | Cyan | 4 | 7 | 4 | C | 0.35 | 0.014 | Cyan
A-EQPM-X | Equipment not in contract | Cyan | 4 | 7 | 4 | C | 0.35 | 0.014 | Cyan
A-FIXT | Sinks, Toilets . . . . | Olive | 62 | 116 | 62 | C | 0.18 | 0.014 | Olive
A-FLOR-CASE | Manufactured casework | Cyan | 4 | 7 | 4 | C | 0.35 | 0.014 | Cyan
A-FLOR-IDEN | Room numbers, names, targets, etc. | Lt. Cyan | 130 | 87 | 130 | C | 0.18 | 0.007 | Lt. Cyan
A-FLOR-OTLN | Floor or building outline | Black | 7 | 0 | 7 | C | 0.5 | 0.02 | Black
A-FLOR-OVHD | Overhead items (skylights, overhangs, etc.) | Black | 7 | 0 | 7 | C | 0.5 | 0.02 | Black
A-FLOR-PATT | Paving, tile, carpet patterns | Lt. Green | 110 | 242 | 110 | C | 0.18 | 0.007 | Lt. Green
A-FLOR-RAIS | Raised floors | Black | 7 | 0 | 7 | C | 0.5 | 0.02 | Black
A-FLOR-SIGN | Signage | Cyan | 4 | 7 | 4 | C | 0.35 | 0.014 | Cyan
A-FLOR-SPCL | Architectural specialties | Black | 7 | 0 | 7 | C | 0.5 | 0.02 | Black
A-FLOR-TPTN | Toilet partitions | Blue | 5 | 1 | 5 | C | 0.18 | 0.007 | Blue
A-FLOR-WDWK | Field built architectural woodwork | Cyan | 4 | 1 | 5 | C | 0.18 | 0.007 | Blue
A-FURN-FREE | Furniture: freestanding | Blue | 190 | 1 | 5 | C | 0.18 | 0.007 | Blue
A-FURN-IDEN | Furniture numbers | Blue | 190 | 1 | 5 | C | 0.18 | 0.007 | Blue
A-FURN-PATT | Finish patterns | Blue | 190 | 1 | 5 | C | 0.18 | 0.007 | Blue
A-FURN-POWR | Furniture systems, power designations | Purple | 212 | 101 | 212 | C | 0.35 | 0.014 | Purple
A-FURN-SEAT | Chairs and other | Blue | 5 | 1 | 5 | C | 0.35 | 0.014 | Blue
A-GLAZ | Windows | Lt Red | 10 | 10 | 10 | C | 0.18 | 0.007 | Lt Red
A-GLAZ-ELEV | Glazing and mullions – elevation views | Lt Red | 10 | 10 | 10 | C | 0.18 | 0.007 | Lt Red
A-GLAZ-FULL | Full height glazed walls partitions | Lt Red | 10 | 10 | 10 | C | 0.18 | 0.007 | Lt Red
A-GLAZ-IDEN | Window number | Lt Red | 10 | 10 | 10 | C | 0.18 | 0.007 | Lt Red
A-GLAZ-PRHT | Windows and partial height glazed partitions | Lt Red | 10 | 10 | 10 | C | 0.18 | 0.007 | Lt Red
A-ROOF | Roof deck | Teal | 133 | 111 | 133 | C | 0.5 | 0.02 | Teal
A-STAIR | Stairs | Lt Blue | 140 | 167 | 140 | C | 0.18 | 0.007 | Lt Blue
A-WALL-FIRE | Fire wall patterning | Yellow | 2 | 4 | 2 | C | 0.25 | 0.01 | Black
A-WALL-FULL-E | Existing full height walls, stair and to structure | Lt Gray | 253 | 120 | 253 | C | 0.5 | 0.028 | Grey
A-WALL-FULL-N | New full height walls, stair and to structure | Black | 7 | 0 | 7 | C | 0.5 | 0.02 | Black
A-WALL-HEAD | Door and window headers | Black | 7 | 0 | 7 | C | 0.5 | 0.02 | Black
A-WALL-JAMB | Door and window jambs | Black | 7 | 0 | 7 | C | 0.5 | 0.02 | Black
A-WALL-MOVE | Moveable partitions | Blue | 5 | 4 | 2 | C | 0.25 | 0.01 | Black
A-WALL-PATT | Wall insulation, hatching & fill | Yellow | 2 | 4 | 2 | C | 0.25 | 0.01 | Black
A-WALL-PRHT | Partial height walls | Blue | 5 | 4 | 2 | C | 0.25 | 0.01 | Black
SP-ROOM | Room | White | [6 empty] | Black
SP-RMNO | Room Number | White | [6 empty] | Black
SP-RMDR | Door Room Number | White | [6 empty] | Black
SP-RMBX | Room Number Box | White | [6 empty] | Black

## URMC Civil Partial
URMC Civil Layer - Partial Set
Layer Name | Contains | Color | Acad Pen | Micro Pen | UDS Pen | Line | Width MM | Width Inch | Plot Color
C-PKNG | Parking lots, parking bumpers | Cyan | 4 | 7 | 4 | C | 0.35 | 0.014 | Cyan
C-PKNG-DRAN | Parking lot drainage slope indications | Cyan | 4 | 7 | 4 | C | 0.35 | 0.014 | Cyan
C-PKNG-STRP | Parking lot striping, handicapped symbol | Cyan | 4 | 7 | 4 | C | 0.35 | 0.014 | Cyan
C-PROP | Property lines, survey benchmarks | Med Blue | 152 | 88 | 152 | DDX2 | 0.35 | 0.014 | Med Blue
C-PROP-BRNG | Bearing and distance labels | Med Blue | 152 | 88 | 152 | DDX2 | 0.35 | 0.014 | Med Blue
C-PROP-CONS | Construction controls | Med Blue | 152 | 88 | 152 | DDX2 | 0.35 | 0.014 | Med Blue
C-PROP-ESMT | Easements, rights-of-way, setback lines | Med Blue | 152 | 88 | 152 | DDX2 | 0.35 | 0.014 | Med Blue
C-ROAD | Roadways and paved drives | Cyan | 4 | 7 | 4 | C | 0.35 | 0.014 | Cyan
C-ROAD-CNTR | Center lines | Cyan | 4 | 7 | 4 | CN | 0.35 | 0.014 | Cyan
C-ROAD-CURB | Curbs and medians | Cyan | 4 | 7 | 4 | C | 0.35 | 0.014 | Cyan
C-ROAD-SURF | Change of pavement, shoulder | Cyan | 4 | 7 | 4 | C | 0.35 | 0.014 | Cyan
C-TOPO | Proposed contour lines and elev’s. | Lt Green | 72 | 100 | 60 | C | 0.35 | 0.014 | Lt Green
C-TOPO-BORE | Test borings | Lt Green | 60 | 100 | 60 | C | 0.18 | 0.007 | Lt Green
C-TOPO-INDX | Index lines | Lt Green | 91 | 106 | 91 | C | 0.25 | 0.01 | Lt Green
C-TOPO-INDX-DEPR | Index depressions | Lt Green | 91 | 106 | 91 | C | 0.25 | 0.01 | Lt Green
C-TOPO-INDX-OBST | Obstructed index lines | Lt Green | 91 | 106 | 91 | C | 0.25 | 0.01 | Lt Green
C-TOPO-INTR | Intermediate contours | Lt Teal | 120 | 12 | 120 | C | 0.18 | 0.007 | Teal
C-TOPO-INTR-DEPR | Intermediate contour depressions | Lt Teal | 120 | 12 | 120 | C | 0.18 | 0.007 | Teal
C-TOPO-INTR-OBST | Obstructed intermediate contours | Lt Teal | 120 | 12 | 120 | C | 0.18 | 0.007 | Teal
C-TOPO-SPOT | Spot elevations | Lt Green | 60 | 100 | 60 | C | 0.18 | 0.007 | Lt Green
C-WLND | Wetlands, streams, rivers, swamp, marshes and ditches | Lt Brown | 13 | 35 | 13 | C | 0.35 | 0.02 | Lt Brown

## Anunciation
URMC Annunciation Layers
Layer Name | Contains | Color | Acad Pen | Line | Width Inch | Plot Color
N-ANUN-NCS-HATCH | nurse call system | green | 3 | C | 0.014 | green
N-ANUN-NCS-LINE |  | green | 3 | C | 0.014 | green
N-ANUN-NCS-SYMBOL |  | green | 3 | C | 0.014 | green
N-ANUN-NCS-TEXT |  | green | 3 | C | 0.014 | green
N-ANUN-PAS-HATCH | public address system | white | 7 | C | 0.014 | white
N-ANUN-PAS-LINE |  | white | 7 | C | 0.014 | white
N-ANUN-PAS-SYMBOL |  | white | 7 | C | 0.014 | white
N-ANUN-PAS-TEXT |  | white | 7 | C | 0.014 | white

## Electrical
URMC Electrical Layers
Layer Name | Contains | Color | Acad Pen | Line | Width Inch | Plot Color
E-ELDS-PWR-HATCH | Power | blue | 5 | c | 0.014 | blue
E-ELDS-PWR-LINE |  | Cyan | 4 | C | 0.014 | Cyan
E-ELDS-PWR-SYMBOL |  | magenta | 6 | c | 0.014 | magenta
E-ELDS-PWR-TEXT |  | green | 3 | c | 0.014 | green
E-ELDS-LGT-HATCH | lighting | yellow | 2 | c | 0.014 | yellow
E-ELDS-LGT-LINE |  | yellow | 2 | c | 0.014 | yellow
E-ELDS-LGT-SYMBOL |  | yellow | 2 | c | 0.014 | yellow
E-ELDS-LGT-TEXT |  | yellow | 2 | c | 0.014 | yellow
E-ELDS-EXT-HATCH | exit lighting | red | 1 | c | 0.014 | red
E-ELDS-EXT-LINE |  | red | 1 | c | 0.014 | red
E-ELDS-EXT-SYMBOL |  | red | 1 | c | 0.014 | red
E-ELDS-EXT-TEXT |  | red | 1 | c | 0.014
E-ELDS-ENM-HATCH | energy management | blue | 5 | c | 0.014 | blue
E-ELDS-ENM-LINE |  | Cyan | 4 | C | 0.014 | Cyan
E-ELDS-ENM-SYMBOL |  | magenta | 6 | c | 0.014 | magenta
E-ELDS-ENM-TEXT |  | green | 3 | c | 0.014 | green
0.014
E-ELDS-GND-HATCH | grounded circuits | blue | 5 | c | 0.014 | blue
E-ELDS-GND-LINE |  | Cyan | 4 | C | 0.014 | Cyan
E-ELDS-GND-SYMBOL |  | magenta | 6 | c | 0.014 | magenta
E-ELDS-GND-TEXT |  | green | 3 | c | 0.014 | green
0.014
E-ELDS-SUC-HATCH | security | blue | 5 | c | 0.014 | blue
E-ELDS-SUC-LINE |  | Cyan | 4 | C | 0.014 | Cyan
E-ELDS-SUC-SYMBOL |  | magenta | 6 | c | 0.014 | magenta
E-ELDS-SUC-TEXT |  | green | 3 | c | 0.014 | green
E-SYMBOL | generic/multi-discipline | red | 1 | c | 0.014 | red
E-SYMBOL-TEXT |  | red | 1 | c | 0.014 | red

## Fire Protecion
URMC Fire Protection Layers
Layer Name | Contains | Color | Acad Pen | Line | Width Inch | Plot Color
P-FSDS-SPR-HATCH | sprinkler | blue | 5 | c | 0.014
P-FSDS-SPR-LINE |  | Cyan | 4 | C | 0.014 | Cyan
P-FSDS-SPR-SYMBOL |  | magenta | 6 | c | 0.014
P-FSDS-SPR-TEXT |  | Cyan | 4 | C | 0.014 | Cyan
P-FSDS-SMK-HATCH | smoke dampers | blue | 5 | c | 0.014 | blue
P-FSDS-SMK-LINE |  | red | 1 | c | 0.014 | red
P-FSDS-SMK-SYMBOL |  | yellow | 2 | c | 0.014 | yellow
P-FSDS-SMK-TEXT |  | red | 1 | c | 0.014 | red
P-FSDS-ALA-HATCH | alarms | blue | 5 | c | 0.014 | blue
P-FSDS-ALA-LINE |  | red | 1 | c | 0.014 | red
P-FSDS-ALA-SYMBOL |  | yellow | 2 | c | 0.014 | yellow
P-FSDS-ALA-TEXT |  | red | 1 | c | 0.014 | red
F-FWDS-DRS-HATCH | Doors | blue | 5 | c | 0.014 | blue
F-FWDS-DRS-LINE |  | Cyan | 4 | C | 0.014 | Cyan
F-FWDS-DRS-SYMBOL |  | magenta | 6 | c | 0.014 | magenta
F-FWDS-DRS-TEXT |  | green | 3 | c | 0.014 | green
F-FWDS-WLS-HATCH | Walls | blue | 5 | c | 0.014 | blue
F-FWDS-WLS-LINE |  | Cyan | 4 | C | 0.014 | Cyan
F-FWDS-WLS-SYMBOL |  | magenta | 6 | c | 0.014 | magenta
F-FWDS-WLS-TEXT |  | green | 3 | c | 0.014 | green
P-FSDS-FDMP-HATCH | Fire dampers | blue | 5 | c | 0.014 | blue
P-FSDS-FDMP-LINE |  | yellow | 2 | c | 0.014 | yellow
P-FSDS-FDMP-SYMBOL |  | red | 1 | c | 0.014 | red
P-FSDS-FDMP-TEXT |  | yellow | 2 | c | 0.014 | yellow
P-FSDS-SFDP-HATCH | Smoke/Fire dampers | blue | 5 | c | 0.014 | blue
P-FSDS-SFDP-LINE |  | green | 3 | c | 0.014 | green
P-FSDS-SFDP-SYMBOL |  | blue | 5 | c | 0.014 | blue
P-FSDS-SFDP-TEXT |  | green | 3 | c | 0.014 | green
P-FSDS-FSD-HATCH | Fire Shutter doors | blue | 5 | c | 0.014 | blue
P-FSDS-FSD-LINE |  | yellow | 2 | c | 0.014 | yellow
P-FSDS-FSD-SYMBOL |  | green | 3 | c | 0.014 | green
P-FSDS-FSD-TEXT |  | cyan | 4 | c | 0.014 | cyan
P-FSDS-SH-HATCH | Smoke Hatch | blue | 5 | c | 0.014 | blue
P-FSDS-SH-LINE |  | yellow | 2 | c | 0.014 | yellow
P-FSDS-SH-SYMBOL |  | green | 3 | c | 0.014 | green
P-FSDS-SH-TEXT |  | cyan | 4 | c | 0.014 | cyan

## Hazardous Materials
URMC Hazardous Materials Layers
Layer Name | Contains | Color | Acad Pen | Line | Width Inch | Plot Color
Z-CONT-ASB-HATCH | asbestos | magenta | 6 | c | 0.014 | magenta
Z-CONT-ASB-LINE |  | magenta | 6 | c | 0.014 | magenta
Z-CONT-ASB-SYMBOL |  | magenta | 6 | c | 0.014 | magenta
Z-CONT-ASB-TEXT |  | magenta | 6 | c | 0.014 | magenta
Z-CONT-LED-HATCH | lead | white | 7 | c | 0.014 | white
Z-CONT-LED-LINE |  | white | 7 | c | 0.014 | white
Z-CONT-LED-SYMBOL |  | white | 7 | c | 0.014 | white
Z-CONT-LED-TEXT |  | white | 7 | c | 0.014 | white

## Mechanical
URMC Mechanical Layers
Layer Name | Contains | Color | Acad Pen | Line | Width Inch | Plot Color
M-MWDS-CWS-HATCH | cold water supply | white | 7 | c | 0.014 | white
M-MWDS-CWS-LINE |  | blue | 5 | c | 0.014 | blue
M-MWDS-CWS-SYMBOL |  | Cyan | 4 | C | 0.014 | Cyan
M-MWDS-CWS-TEXT |  | blue | 5 | c | 0.014 | blue
M-MWDS-CWR-HATCH | cold water return | white | 7 | c | 0.014 | white
M-MWDS-CWR-LINE |  | Cyan | 4 | c | 0.014 | Cyan
M-MWDS-CWR-SYMBOL |  | blue | 5 | c | 0.014 | blue
M-MWDS-CWR-TEXT |  | Cyan | 4 | C | 0.014 | Cyan
M-MWDS-HWS-HATCH | hot water supply | white | 7 | c | 0.014 | white
M-MWDS-HWS-LINE |  | red | 1 | c | 0.014 | red
M-MWDS-HWS-SYMBOL |  | magenta | 6 | c | 0.014 | magenta
M-MWDS-HWS-TEXT |  | red | 1 | c | 0.014 | red
M-MWDS-HWR-HATCH | hot water return | white | 7 | c | 0.014 | white
M-MWDS-HWR-LINE |  | yellow | 2 | c | 0.014 | yellow
M-MWDS-HWR-SYMBOL |  | red | 1 | c | 0.014 | red
M-MWDS-HWR-TEXT |  | yellow | 2 | c | 0.014 | yellow
M-MWDS-GYS-HATCH | glycol supply system | white | 7 | c | 0.014 | white
M-MWDS-GYS-LINE |  | blue | 5 | c | 0.014 | blue
M-MWDS-GYS-SYMBOL |  | Cyan | 4 | C | 0.014 | Cyan
M-MWDS-GYS-TEXT |  | red | 1 | c | 0.014 | red
M-MWDS-GYR-HATCH | glycol return system | white | 7 | c | 0.014 | white
M-MWDS-GYR-LINE |  | Cyan | 4 | C | 0.014 | Cyan
M-MWDS-GYR-SYMBOL |  | blue | 5 | c | 0.014 | blue
M-MWDS-GYR-TEXT |  | yellow | 2 | c | 0.014 | yellow
M-MCDS-DDC-HATCH | direct digital control | blue | 5 | c | 0.014 | blue
M-MCDS-DDC-LINE |  | blue | 5 | c | 0.014 | blue
M-MCDS-DDC-SYMBOL |  | blue | 5 | c | 0.014 | blue
M-MCDS-DDC-TEXT |  | blue | 5 | c | 0.014 | blue
0.014
M-MCDS-MCS-HATCH | mechanical supply | white | 7 | c | 0.014 | white
M-MCDS-MCS-LINE |  | blue | 5 | c | 0.014 | blue
M-MCDS-MCS-SYMBOL |  | Cyan | 4 | C | 0.014 | Cyan
M-MCDS-MCS-TEXT |  | blue | 5 | c | 0.014 | blue
M-MCDS-MCR-HATCH | mechanical return | white | 7 | c | 0.014 | white
M-MCDS-MCR-LINE |  | green | 3 | c | 0.014 | green
M-MCDS-MCR-SYMBOL |  | yellow | 2 | c | 0.014 | yellow
M-MCDS-MCR-TEXT |  | green | 3 | c | 0.014 | green
M-MCDS-MCV-HATCH | mechanical exhaust / vent | white | 7 | c | 0.014 | white
M-MCDS-MCV-LINE |  | red | 1 | c | 0.014 | red
M-MCDS-MCV-SYMBOL |  | magenta | 6 | c | 0.014 | magenta
M-MCDS-MCV-TEXT |  | red | 1 | c | 0.014 | red
M-MCDS-CON-HATCH | condensate line | white | 7 | c | 0.014 | white
M-MCDS-CON-LINE |  | white | 7 | c | 0.014 | white
M-MCDS-CON-SYMBOL |  | red | 1 | c | 0.014 | red
M-MCDS-CON-TEXT |  | white | 7 | c | 0.014 | white
M-MCDS-DST-HATCH | dust collection | blue | 5 | c | 0.014 | blue
M-MCDS-DST-LINE |  | Cyan | 4 | C | 0.014 | Cyan
M-MCDS-DST-SYMBOL |  | magenta | 6 | c | 0.014 | magenta
M-MCDS-DST-TEXT |  | green | 3 | c | 0.014 | green
M-MCDS-FMH-HATCH | fume hood | blue | 5 | c | 0.014 | blue
M-MCDS-FMH-LINE |  | Cyan | 4 | C | 0.014 | Cyan
M-MCDS-FMH-SYMBOL |  | magenta | 6 | c | 0.014 | magenta
M-MCDS-FMH-TEXT |  | green | 3 | c | 0.014 | green
M-MCDS-AHU-HATCH |  | blue | 5 | c | 0.014 | blue
M-SYMBOL | generic/multi-discipline | white | 7 | c | 0.014 | white
M-SYMBOL-TEXT |  | white | 7 | c | 0.014 | white

## Plumbing
URMC Plumbing Layers
Layer Name | Contains | Color | Acad Pen | Line | Width Inch | Plot Color
P-GADS-NAT-HATCH | natural gas | blue | 5 | c | 0.014 | blue
P-GADS-NAT-LINE |  | Cyan | 4 | C | 0.014 | Cyan
P-GADS-NAT-SYMBOL |  | magenta | 6 | c | 0.014 | magenta
P-GADS-NAT-TEXT |  | green | 3 | c | 0.014 | green
P-GADS-CAR-HATCH | control air | blue | 5 | c | 0.014 | blue
P-GADS-CAR-LINE |  | Cyan | 4 | C | 0.014 | Cyan
P-GADS-CAR-SYMBOL |  | magenta | 6 | c | 0.014 | magenta
P-GADS-CAR-TEXT |  | green | 3 | c | 0.014 | green
P-GADS-CMP-HATCH | compressed air | blue | 5 | c | 0.014 | blue
P-GADS-CMP-LINE |  | Cyan | 4 | C | 0.014 | Cyan
P-GADS-CMP-SYMBOL |  | magenta | 6 | c | 0.014 | magenta
P-GADS-CMP-TEXT |  | green | 3 | c | 0.014 | green
P-FUEL-FOS-HATCH | Fuel Oil Supply | Cyan | 4 | C | 0.014 | Cyan
P-FUEL-FOS-LINE |  | Cyan | 4 | C | 0.014 | Cyan
P-FUEL-FOS-SYMBOL |  | Cyan | 4 | C | 0.014 | Cyan
P-FUEL-FOS-TEXT |  | Cyan | 4 | C | 0.014 | Cyan
P-FUEL-FOR-HATCH | Fuel Oil Return | Cyan | 4 | C | 0.014 | Cyan
P-FUEL-FOR-LINE |  | Cyan | 4 | C | 0.014 | Cyan
P-FUEL-FOR-SYMBOL |  | Cyan | 4 | C | 0.014 | Cyan
P-FUEL-FOR-TEXT |  | Cyan | 4 | C | 0.014 | Cyan
P-DWDS-HWS-HATCH | domestic hws | blue | 5 | c | 0.014 | blue
P-DWDS-HWS-LINE |  | yellow | 2 | c | 0.014 | yellow
P-DWDS-HWS-SYMBOL |  | magenta | 6 | c | 0.014 | magenta
P-DWDS-HWS-TEXT |  | green | 3 | c | 0.014 | green
P-DWDS-HWR-HATCH | domestic hwr | blue | 5 | c | 0.014 | blue
P-DWDS-HWR-LINE |  | yellow | 2 | c | 0.014 | yellow
P-DWDS-HWR-SYMBOL |  | magenta | 6 | c | 0.014 | magenta
P-DWDS-HWR-TEXT |  | green | 3 | c | 0.014 | green
P-DWDS-CWS-HATCH | domestic cws | blue | 5 | c | 0.014 | blue
P-DWDS-CWS-LINE |  | blue | 5 | c | 0.014 | blue
P-DWDS-CWS-SYMBOL |  | Cyan | 4 | C | 0.014 | Cyan
P-DWDS-CWS-TEXT |  | green | 3 | c | 0.014 | green
P-DWDS-CWR-HATCH | domestic cwr | blue | 5 | c | 0.014 | blue
P-DWDS-CWR-LINE |  | Cyan | 4 | C | 0.014 | Cyan
P-DWDS-CWR-SYMBOL |  | magenta | 6 | c | 0.014 | magenta
P-DWDS-CWR-TEXT |  | green | 3 | c | 0.014 | green
P-DWDS-SWS-HATCH | sterile sws | red | 1 | c | 0.014 | red
P-DWDS-SWS-LINE |  | red | 1 | c | 0.014 | red
P-DWDS-SWS-SYMBOL |  | red | 1 | c | 0.014 | red
P-DWDS-SWS-TEXT |  | red | 1 | c | 0.014 | red
P-DWDS-SWR-HATCH | sterile swr | blue | 5 | c | 0.014 | blue
P-DWDS-SWR-LINE |  | red | 1 | c | 0.014 | red
P-DWDS-SWR-SYMBOL |  | magenta | 6 | c | 0.014 | magenta
P-DWDS-SWR-TEXT |  | green | 3 | c | 0.014 | green
P-STDS-HPS-HATCH | high pressure steam | blue | 5 | c | 0.014 | blue
P-STDS-HPS-LINE |  | Cyan | 4 | C | 0.014 | Cyan
P-STDS-HPS-SYMBOL |  | magenta | 6 | c | 0.014 | magenta
P-STDS-HPS-TEXT |  | green | 3 | c | 0.014 | green
P-STDS-HPR-HATCH | high pressure steam return | blue | 5 | c | 0.014 | blue
P-STDS-HPR-LINE |  | Cyan | 4 | C | 0.014 | Cyan
P-STDS-HPR-SYMBOL |  | magenta | 6 | c | 0.014 | magenta
P-STDS-HPR-TEXT |  | green | 3 | c | 0.014 | green
P-STDS-MPS-HATCH | medium pressure steam | blue | 5 | c | 0.014 | blue
P-STDS-MPS-LINE |  | Cyan | 4 | C | 0.014 | Cyan
P-STDS-MPS-SYMBOL |  | magenta | 6 | c | 0.014 | magenta
P-STDS-MPS-TEXT |  | green | 3 | c | 0.014 | green
P-STDS-MPR-HATCH | medium pressure steam return | blue | 5 | c | 0.014 | blue
P-STDS-MPR-LINE |  | Cyan | 4 | C | 0.014 | Cyan
P-STDS-MPR-SYMBOL |  | magenta | 6 | c | 0.014 | magenta
P-STDS-MPR-TEXT |  | green | 3 | c | 0.014 | green
P-STDS-LPS-HATCH | low pressure steam | blue | 5 | c | 0.014 | blue
P-STDS-LPS-LINE |  | Cyan | 4 | C | 0.014 | Cyan
P-STDS-LPS-SYMBOL |  | yellow | 2 | c | 0.014 | yellow
P-STDS-LPS-TEXT |  | green | 3 | c | 0.014 | green
P-STDS-LPR-HATCH | low pressure steam return | blue | 5 | c | 0.014 | blue
P-STDS-LPR-LINE |  | Cyan | 4 | C | 0.014 | Cyan
P-STDS-LPR-SYMBOL |  | yellow | 2 | c | 0.014 | yellow
P-STDS-LPR-TEXT |  | green | 3 | c | 0.014 | green
P-STDS-CLS-HATCH | clean steam | blue | 5 | c | 0.014 | blue
P-STDS-CLS-LINE |  | Cyan | 4 | C | 0.014 | Cyan
P-STDS-CLS-SYMBOL |  | magenta | 6 | c | 0.014 | magenta
P-STDS-CLS-TEXT |  | green | 3 | c | 0.014 | green
P-STDS-CLR-HATCH | clean steam return | blue | 5 | c | 0.014 | blue
P-STDS-CLR-LINE |  | Cyan | 4 | C | 0.014 | Cyan
P-STDS-CLR-SYMBOL |  | magenta | 6 | c | 0.014 | magenta
P-STDS-CLR-TEXT |  | green | 3 | c | 0.014 | green
P-STDS-CON-HATCH | condensate line | blue | 5 | c | 0.014 | blue
P-STDS-CON-LINE |  | Cyan | 4 | C | 0.014 | Cyan
P-STDS-CON-SYMBOL |  | magenta | 6 | c | 0.014 | magenta
P-STDS-CON-TEXT |  | green | 3 | c | 0.014 | green
P-STDS-COR-HATCH | condensate line return | blue | 5 | c | 0.014 | blue
P-STDS-COR-LINE |  | Cyan | 4 | C | 0.014 | Cyan
P-STDS-COR-SYMBOL |  | magenta | 6 | c | 0.014 | magenta
P-STDS-COR-TEXT |  | green | 3 | c | 0.014 | green
P-LADS-ROD-HATCH | RO and Deionized h2o | blue | 5 | c | 0.014 | blue
P-LADS-ROD-LINE |  | Cyan | 4 | C | 0.014 | Cyan
P-LADS-ROD-SYMBOL |  | magenta | 6 | c | 0.014 | magenta
P-LADS-ROD-TEXT |  | green | 3 | c | 0.014 | green
P-LADS-HYP-HATCH | Hypo | blue | 5 | c | 0.014 | blue
P-LADS-HYP-LINE |  | Cyan | 4 | C | 0.014 | Cyan
P-LADS-HYP-SYMBOL |  | magenta | 6 | c | 0.014 | magenta
P-LADS-HYP-TEXT |  | green | 3 | c | 0.014 | green
P-LADS-DEV-HATCH | Dev | blue | 5 | c | 0.014 | blue
P-LADS-DEV-LINE |  | Cyan | 4 | C | 0.014 | Cyan
P-LADS-DEV-SYMBOL |  | magenta | 6 | c | 0.014 | magenta
P-LADS-DEV-TEXT |  | green | 3 | c | 0.014 | green
P-SYMBOL |  | blue | 5 | c | 0.014 | blue
P-SYMBOL-TEXT |  | white | 7 | c | 0.014 | white
P-MGDS-NOX-HATCH | nitrous oxide | blue | 5 | c | 0.014 | blue
P-MGDS-NOX-LINE |  | Cyan | 4 | C | 0.014 | Cyan
P-MGDS-NOX-SYMBOL |  | magenta | 6 | c | 0.014 | magenta
P-MGDS-NOX-TEXT |  | green | 3 | c | 0.014 | green
P-MGDS-COX-HATCH | carbon monoxide (CO) | blue | 5 | c | 0.014 | blue
P-MGDS-COX-LINE |  | Cyan | 4 | C | 0.014 | Cyan
P-MGDS-COX-SYMBOL |  | magenta | 6 | c | 0.014 | magenta
P-MGDS-COX-TEXT |  | green | 3 | c | 0.014 | green
P-MGDS-CO2-HATCH | carbon dioxide (CO2) | blue | 5 | c | 0.014 | blue
P-MGDS-CO2-LINE |  | Cyan | 4 | C | 0.014 | Cyan
P-MGDS-CO2-SYMBOL |  | magenta | 6 | c | 0.014 | magenta
P-MGDS-CO2-TEXT |  | green | 3 | c | 0.014 | green
P-MGDS-OXY-HATCH | oxygen | blue | 5 | c | 0.014 | blue
P-MGDS-OXY-LINE |  | blue | 5 | c | 0.014 | blue
P-MGDS-OXY-SYMBOL |  | Cyan | 4 | C | 0.014 | Cyan
P-MGDS-OXY-TEXT |  | green | 3 | c | 0.014 | green
P-MGDS-VAC-HATCH | vacuum | blue | 5 | c | 0.014 | blue
P-MGDS-VAC-LINE |  | white | 7 | c | 0.014 | white
P-MGDS-VAC-SYMBOL |  | red | 1 | c | 0.014 | red
P-MGDS-VAC-TEXT |  | green | 3 | c | 0.014 | green
P-MGDS-AIR-HATCH | medical air | blue | 5 | c | 0.014 | blue
P-MGDS-AIR-LINE |  | Cyan | 4 | C | 0.014 | Cyan
P-MGDS-AIR-SYMBOL |  | magenta | 6 | c | 0.014 | magenta
P-MGDS-AIR-TEXT |  | green | 3 | c | 0.014 | green
P-MGDS-DEN-HATCH | dental air | Cyan | 4 | C | 0.014 | Cyan
P-MGDS-DEN-LINE |  | magenta | 6 | c | 0.014 | magenta
P-MGDS-DEN-SYMBOL |  | red | 1 | c | 0.014 | red
P-MGDS-DEN-TEXT |  | green | 3 | c | 0.014 | green
P-MGDS-NIT-HATCH | nitrogen | blue | 5 | c | 0.014 | blue
P-MGDS-NIT-LINE |  | Cyan | 4 | C | 0.014 | Cyan
P-MGDS-NIT-SYMBOL |  | magenta | 6 | c | 0.014 | magenta
P-MGDS-NIT-TEXT |  | green | 3 | c | 0.014 | green
0.014
P-WADS-SSW-HATCH | sanitary sewer | blue | 5 | c | 0.014 | blue
P-WADS-SSW-LINE |  | red | 1 | c | 0.014 | red
P-WADS-SSW-SYMBOL |  | yellow | 2 | c | 0.014 | yellow
P-WADS-SSW-TEXT |  | green | 3 | c |  | green
P-WADS-VNT-HATCH | vent | blue | 5 | c | 0.014 | blue
P-WADS-VNT-LINE |  | red | 1 | c | 0.014 | red
P-WADS-VNT-SYMBOL |  | yellow | 2 | c | 0.014 | yellow
P-WADS-VNT-TEXT |  | green | 3 | c | 0.014 | green
P-WADS-LAW-HATCH | laboratory waste | blue | 5 | c | 0.014 | blue
P-WADS-LAW-LINE |  | Cyan | 4 | C | 0.014 | Cyan
P-WADS-LAW-SYMBOL |  | magenta | 6 | c | 0.014 | magenta
P-WADS-LAW-TEXT |  | green | 3 | c | 0.014 | green
P-WADS-LAV-HATCH | laboratory vent | blue | 5 | c | 0.014 | blue
P-WADS-LAV-LINE |  | Cyan | 4 | C | 0.014 | Cyan
P-WADS-LAV-SYMBOL |  | magenta | 6 | c | 0.014 | magenta
P-WADS-LAV-TEXT |  | green | 3 | c | 0.014 | green
P-WADS-RWW-HATCH | storm water | blue | 5 | c | 0.014 | blue
P-WADS-RWW-LINE |  | green | 3 | c | 0.014 | green
P-WADS-RWW-SYMBOL |  | yellow | 2 | c | 0.014 | yellow
P-WADS-RWW-TEXT |  | green | 3 | c | 0.014 | green

## Life Safety
URMC Life Safety Layers
Layer Name | Contains | Color | Acad Pen | Line | Width Inch | Plot Color
A-AREA-BUS. OCCUP. |  | Blue | 3 | c | 0.014 | Blue
A-AREA-SPRINKLER |  | Cyan | 3 | c | 0.014 | Cyan
A-DOOR-EXT. EXIT DOOR |  | Red | 3 | c | 0.014 | Red
A-WALL-1HR. FIRE WALL |  | Green | 3 | c | 0.014 | Green
A-WALL-2HR. BLDG. SEP. OCCUP. |  | Red | 3 | c | 0.014 | Red
A-WALL-2HR. FIRE SMOKE PART. |  | 200 | 3 | c | 0.014 | 200
A-WALL-2HR. FIRE WALL |  | 30 | 3 | c | 0.014 | 30
A-WALL-4HR. FIRE WALL |  | Yellow | 3 | c | 0.014 | Yellow
A-WALL-EXIT STAIRS |  | 231 | 3 | c | 0.014 | 231
A-WALL-FIRE STOP |  | Blue | 3 | c | 0.014 | Blue
A-WALL-SMOKE PART. |  | 140 | 3 | c | 0.014 | 140
TTLB | Legend Text | White | 3 | c | 0.014 | White

## Telecommunications
URMC Telecommunication Layers
Layer Name | Contains | Color | Acad Pen | Line | Width Inch | Plot Color
T-TLDS-TEL-HATCH | telephone/computer | green | 3 | c | 0.014 | green
T-TLDS-TEL-LINE |  | green | 3 | c | 0.014 | green
T-TLDS-TEL-SYMBOL |  | green | 3 | c | 0.014 | green
T-TLDS-TEL-TEXT |  | green | 3 | c | 0.014 | green
T-SYMBOL | generic/multi-discipline | green | 3 | c | 0.014 | green
T-SYMBOL-TEXT |  | green | 3 | c | 0.014 | green
T-CBDS-CPR-HATCH | copper | blue | 5 | c | 0.014 | blue
T-CBDS-CPR-LINE |  | blue | 5 | c | 0.014 | blue
T-CBDS-CPR-SYMBOL |  | Cyan | 4 | C | 0.014 | Cyan
T-CBDS-CPR-TEXT |  | green | 3 | c | 0.014 | green
T-CBDS-COX-HATCH | coax | blue | 5 | c | 0.014 | blue
T-CBDS-COX-LINE |  | blue | 5 | c | 0.014 | blue
T-CBDS-COX-SYMBOL |  | Cyan | 4 | C | 0.014 | Cyan
T-CBDS-COX-TEXT |  | green | 3 | c | 0.014 | green
T-CBDS-FBR-HATCH | fiber | blue | 5 | c | 0.014 | blue
T-CBDS-FBR-LINE |  | blue | 5 | c | 0.014 | blue
T-CBDS-FBR-SYMBOL |  | Cyan | 4 | C | 0.014 | Cyan
T-CBDS-FBR-TEXT |  | green | 3 | c | 0.014 | green